## 气源节点_Source
geowgs84long | alias | y | x | geowgs84lat | source_id | height_value | height_unit | pressuremin_value | pressuremin_unit | pressuremax_value | pressuremax_unit | flowmin_value | flowmin_unit | flowmax_value | flowmax_unit | gastemperature_value | gastemperature_unit | calorificvalue_value | calorificvalue_unit | normdensity_value | normdensity_unit | coefficient-a-heatcapacity_value | coefficient-a-heatcapacity_unit | coefficient-b-heatcapacity_value | coefficient-b-heatcapacity_unit | coefficient-c-heatcapacity_value | coefficient-c-heatcapacity_unit | molarmass_value | molarmass_unit | pseudocriticalpressure_value | pseudocriticalpressure_unit | pseudocriticaltemperature_value | pseudocriticaltemperature_unit
6.3113038847 |  | 8491.1 | 678.95 | 49.9630840592 | source_1 | 0 | m | 1.01325 | bar | 81.01325 | bar | -10000 | 1000m_cube_per_hour | 10000 | 1000m_cube_per_hour | 0 | Celsius | 36.4543670654 | MJ_per_m_cube | 0.785 | kg_per_m_cube | 31.8251781464 |  | -0.00846800766885 |  | 7.44647331885e-05 |  | 18.5674 | kg_per_kmol | 45.9293457336 | bar | 188.549758911 | K
17.2342831636 |  | 13527 | 19777 | 51.5155786385 | source_2 | 0 | m | 1.01325 | bar | 81.01325 | bar | -10000 | 1000m_cube_per_hour | 10000 | 1000m_cube_per_hour | 0 | Celsius | 36.4543670654 | MJ_per_m_cube | 0.785 | kg_per_m_cube | 31.8251781464 |  | -0.00846800766885 |  | 7.44647331885e-05 |  | 18.5674 | kg_per_kmol | 45.9293457336 | bar | 188.549758911 | K
19.40125675 |  | 15807 | 23266 | 52.1648330013 | source_3 | 0 | m | 1.01325 | bar | 81.01325 | bar | -10000 | 1000m_cube_per_hour | 10000 | 1000m_cube_per_hour | 0 | Celsius | 36.4543670654 | MJ_per_m_cube | 0.785 | kg_per_m_cube | 31.8251781464 |  | -0.00846800766885 |  | 7.44647331885e-05 |  | 18.5674 | kg_per_kmol | 45.9293457336 | bar | 188.549758911 | K
7.24980624228 |  | 4203.9 | 2263.2 | 48.4385134468 | source_4 | 0 | m | 1.01325 | bar | 81.01325 | bar | -10000 | 1000m_cube_per_hour | 10000 | 1000m_cube_per_hour | 0 | Celsius | 36.4543670654 | MJ_per_m_cube | 0.785 | kg_per_m_cube | 31.8251781464 |  | -0.00846800766885 |  | 7.44647331885e-05 |  | 18.5674 | kg_per_kmol | 45.9293457336 | bar | 188.549758911 | K
16.92158402 |  | 12783 | 19310 | 51.2691522429 | source_5 | 0 | m | 1.01325 | bar | 81.01325 | bar | -10000 | 1000m_cube_per_hour | 10000 | 1000m_cube_per_hour | 0 | Celsius | 36.4543670654 | MJ_per_m_cube | 0.785 | kg_per_m_cube | 31.8251781464 |  | -0.00846800766885 |  | 7.44647331885e-05 |  | 18.5674 | kg_per_kmol | 45.9293457336 | bar | 188.549758911 | K
8.81464515284 |  | 6963.4 | 5164.3 | 49.4445153155 | source_6 | 0 | m | 1.01325 | bar | 81.01325 | bar | -10000 | 1000m_cube_per_hour | 10000 | 1000m_cube_per_hour | 0 | Celsius | 36.4543670654 | MJ_per_m_cube | 0.785 | kg_per_m_cube | 31.8251781464 |  | -0.00846800766885 |  | 7.44647331885e-05 |  | 18.5674 | kg_per_kmol | 45.9293457336 | bar | 188.549758911 | K

## 负荷节点_Sink
geowgs84long | alias | y | x | geowgs84lat | sink_id | height_value | height_unit | pressuremin_value | pressuremin_unit | pressuremax_value | pressuremax_unit | flowmin_value | flowmin_unit | flowmax_value | flowmax_unit
16.6283968305 |  | 16282 | 18425 | 52.5494875773 | sink_1 | 0 | m | 1.01325 | bar | 81.01325 | bar | -10000 | 1000m_cube_per_hour | 10000 | 1000m_cube_per_hour
18.1588000525 |  | 22636 | 20227 | 54.7328347455 | sink_2 | 0 | m | 1.01325 | bar | 81.01325 | bar | -10000 | 1000m_cube_per_hour | 10000 | 1000m_cube_per_hour
10.6960054454 |  | 16086 | 8365.5 | 52.713093061 | sink_3 | 0 | m | 1.01325 | bar | 81.01325 | bar | -10000 | 1000m_cube_per_hour | 10000 | 1000m_cube_per_hour
6.42162957053 |  | 9530.7 | 912.42 | 50.3393337093 | sink_4 | 0 | m | 1.01325 | bar | 81.01325 | bar | -10000 | 1000m_cube_per_hour | 10000 | 1000m_cube_per_hour
12.3037540541 |  | 20711 | 10870 | 54.3424074064 | sink_5 | 0 | m | 1.01325 | bar | 81.01325 | bar | -10000 | 1000m_cube_per_hour | 10000 | 1000m_cube_per_hour
6.75333310745 |  | 9273.2 | 1495 | 50.2537782981 | sink_6 | 0 | m | 1.01325 | bar | 81.01325 | bar | -10000 | 1000m_cube_per_hour | 10000 | 1000m_cube_per_hour
11.051838603 |  | 14058 | 9024.8 | 51.978253579 | sink_7 | 0 | m | 1.01325 | bar | 81.01325 | bar | -10000 | 1000m_cube_per_hour | 10000 | 1000m_cube_per_hour
9.88351691057 |  | 18938 | 6957 | 53.7471474057 | sink_8 | 0 | m | 1.01325 | bar | 81.01325 | bar | -10000 | 1000m_cube_per_hour | 10000 | 1000m_cube_per_hour
9.80129779722 |  | 16656 | 6847.6 | 52.9274275341 | sink_9 | 0 | m | 1.01325 | bar | 81.01325 | bar | -10000 | 1000m_cube_per_hour | 10000 | 1000m_cube_per_hour
14.0670633001 |  | 7678.7 | 14656 | 49.5908236734 | sink_10 | 0 | m | 1.01325 | bar | 81.01325 | bar | -10000 | 1000m_cube_per_hour | 10000 | 1000m_cube_per_hour
18.1004119765 |  | 22833 | 20106 | 54.8083686961 | sink_11 | 0 | m | 1.01325 | bar | 81.01325 | bar | -10000 | 1000m_cube_per_hour | 10000 | 1000m_cube_per_hour
16.5183928168 |  | 12213 | 18659 | 51.0905477915 | sink_12 | 0 | m | 1.01325 | bar | 81.01325 | bar | -10000 | 1000m_cube_per_hour | 10000 | 1000m_cube_per_hour
5.97311276276 |  | 8154.5 | 57.983 | 49.8335098882 | sink_13 | 0 | m | 1.01325 | bar | 81.01325 | bar | -10000 | 1000m_cube_per_hour | 10000 | 1000m_cube_per_hour
13.8830171163 |  | 11981 | 14039 | 51.1473204981 | sink_14 | 0 | m | 1.01325 | bar | 81.01325 | bar | -10000 | 1000m_cube_per_hour | 10000 | 1000m_cube_per_hour
15.2097250461 |  | 13688 | 16227 | 51.6987943768 | sink_15 | 0 | m | 1.01325 | bar | 81.01325 | bar | -10000 | 1000m_cube_per_hour | 10000 | 1000m_cube_per_hour
14.158038739 |  | 13257 | 14432 | 51.5947148204 | sink_16 | 0 | m | 1.01325 | bar | 81.01325 | bar | -10000 | 1000m_cube_per_hour | 10000 | 1000m_cube_per_hour
7.60239515563 |  | 11541 | 3052.4 | 51.0827530069 | sink_17 | 0 | m | 1.01325 | bar | 81.01325 | bar | -10000 | 1000m_cube_per_hour | 10000 | 1000m_cube_per_hour
16.7159306744 |  | 12697 | 18957 | 51.2519851011 | sink_18 | 0 | m | 1.01325 | bar | 81.01325 | bar | -10000 | 1000m_cube_per_hour | 10000 | 1000m_cube_per_hour
15.1006752803 |  | 11319 | 16235 | 50.8516235299 | sink_19 | 0 | m | 1.01325 | bar | 81.01325 | bar | -10000 | 1000m_cube_per_hour | 10000 | 1000m_cube_per_hour
16.7418725438 |  | 14057 | 18858 | 51.740295264 | sink_20 | 0 | m | 1.01325 | bar | 81.01325 | bar | -10000 | 1000m_cube_per_hour | 10000 | 1000m_cube_per_hour
6.97115647618 |  | 8958.3 | 1875.3 | 50.1444850954 | sink_21 | 0 | m | 1.01325 | bar | 81.01325 | bar | -10000 | 1000m_cube_per_hour | 10000 | 1000m_cube_per_hour
18.6939501292 |  | 15986 | 22014 | 52.2902763405 | sink_22 | 0 | m | 1.01325 | bar | 81.01325 | bar | -10000 | 1000m_cube_per_hour | 10000 | 1000m_cube_per_hour
7.46775985516 |  | 7703 | 2737.8 | 49.7006952417 | sink_23 | 0 | m | 1.01325 | bar | 81.01325 | bar | -10000 | 1000m_cube_per_hour | 10000 | 1000m_cube_per_hour
16.9071921026 |  | 22259 | 18234 | 54.6855978733 | sink_24 | 0 | m | 1.01325 | bar | 81.01325 | bar | -10000 | 1000m_cube_per_hour | 10000 | 1000m_cube_per_hour
11.631795577 |  | 7632 | 10250 | 49.6553782111 | sink_25 | 0 | m | 1.01325 | bar | 81.01325 | bar | -10000 | 1000m_cube_per_hour | 10000 | 1000m_cube_per_hour
11.4570097788 |  | 7761.2 | 9930.9 | 49.7056268051 | sink_26 | 0 | m | 1.01325 | bar | 81.01325 | bar | -10000 | 1000m_cube_per_hour | 10000 | 1000m_cube_per_hour
8.41421640055 |  | 10268 | 4464.8 | 50.631856752 | sink_27 | 0 | m | 1.01325 | bar | 81.01325 | bar | -10000 | 1000m_cube_per_hour | 10000 | 1000m_cube_per_hour
10.8764510923 |  | 8303.5 | 8869.3 | 49.9114506798 | sink_28 | 0 | m | 1.01325 | bar | 81.01325 | bar | -10000 | 1000m_cube_per_hour | 10000 | 1000m_cube_per_hour
12.0628395795 |  | 914.22 | 11298 | 47.2275130833 | sink_29 | 0 | m | 1.01325 | bar | 81.01325 | bar | -10000 | 1000m_cube_per_hour | 10000 | 1000m_cube_per_hour
7.44172601409 |  | 11093 | 2761 | 50.9196096256 | sink_30 | 0 | m | 1.01325 | bar | 81.01325 | bar | -10000 | 1000m_cube_per_hour | 10000 | 1000m_cube_per_hour
18.2162325993 |  | 23673 | 20183 | 55.102772544 | sink_31 | 0 | m | 1.01325 | bar | 81.01325 | bar | -10000 | 1000m_cube_per_hour | 10000 | 1000m_cube_per_hour
18.0084108893 |  | 16127 | 20812 | 52.395884001 | sink_32 | 0 | m | 1.01325 | bar | 81.01325 | bar | -10000 | 1000m_cube_per_hour | 10000 | 1000m_cube_per_hour
11.4186304296 |  | 11320 | 9745.2 | 50.9865961256 | sink_33 | 0 | m | 1.01325 | bar | 81.01325 | bar | -10000 | 1000m_cube_per_hour | 10000 | 1000m_cube_per_hour
11.5162612582 |  | 7341.4 | 10051 | 49.5532641327 | sink_34 | 0 | m | 1.01325 | bar | 81.01325 | bar | -10000 | 1000m_cube_per_hour | 10000 | 1000m_cube_per_hour
6.57401438485 |  | 12378 | 1277.9 | 51.3669585673 | sink_35 | 0 | m | 1.01325 | bar | 81.01325 | bar | -10000 | 1000m_cube_per_hour | 10000 | 1000m_cube_per_hour
12.4137357127 |  | 5833.7 | 11745 | 48.9876698295 | sink_36 | 0 | m | 1.01325 | bar | 81.01325 | bar | -10000 | 1000m_cube_per_hour | 10000 | 1000m_cube_per_hour
9.67072081531 |  | 10514 | 6684.9 | 50.7198658106 | sink_37 | 0 | m | 1.01325 | bar | 81.01325 | bar | -10000 | 1000m_cube_per_hour | 10000 | 1000m_cube_per_hour
7.76233478019 |  | 9975.9 | 3306.9 | 50.5213813529 | sink_38 | 0 | m | 1.01325 | bar | 81.01325 | bar | -10000 | 1000m_cube_per_hour | 10000 | 1000m_cube_per_hour
12.0658998038 |  | 5602.2 | 11117 | 48.9143348221 | sink_39 | 0 | m | 1.01325 | bar | 81.01325 | bar | -10000 | 1000m_cube_per_hour | 10000 | 1000m_cube_per_hour
11.9065729392 |  | 3465.8 | 10906 | 48.1495557655 | sink_40 | 0 | m | 1.01325 | bar | 81.01325 | bar | -10000 | 1000m_cube_per_hour | 10000 | 1000m_cube_per_hour
9.59244399475 |  | 9237.9 | 6556.2 | 50.2610394058 | sink_41 | 0 | m | 1.01325 | bar | 81.01325 | bar | -10000 | 1000m_cube_per_hour | 10000 | 1000m_cube_per_hour
13.1598144252 |  | 24889 | 12016 | 55.8186292293 | sink_42 | 0 | m | 1.01325 | bar | 81.01325 | bar | -10000 | 1000m_cube_per_hour | 10000 | 1000m_cube_per_hour
13.8408128042 |  | 9600.6 | 14121 | 50.2922278881 | sink_43 | 0 | m | 1.01325 | bar | 81.01325 | bar | -10000 | 1000m_cube_per_hour | 10000 | 1000m_cube_per_hour
13.6830150267 |  | 9250 | 13861 | 50.172753912 | sink_44 | 0 | m | 1.01325 | bar | 81.01325 | bar | -10000 | 1000m_cube_per_hour | 10000 | 1000m_cube_per_hour
18.1874881972 |  | 16093 | 21125 | 52.3697202602 | sink_45 | 0 | m | 1.01325 | bar | 81.01325 | bar | -10000 | 1000m_cube_per_hour | 10000 | 1000m_cube_per_hour
14.3071803568 |  | 7647 | 15094 | 49.5688755917 | sink_46 | 0 | m | 1.01325 | bar | 81.01325 | bar | -10000 | 1000m_cube_per_hour | 10000 | 1000m_cube_per_hour
11.2506866278 |  | 12332 | 9419.1 | 51.3539155031 | sink_47 | 0 | m | 1.01325 | bar | 81.01325 | bar | -10000 | 1000m_cube_per_hour | 10000 | 1000m_cube_per_hour
7.50936712039 |  | 7549.1 | 2809.7 | 49.6458446582 | sink_48 | 0 | m | 1.01325 | bar | 81.01325 | bar | -10000 | 1000m_cube_per_hour | 10000 | 1000m_cube_per_hour
9.85691317593 |  | 9363.7 | 7026.7 | 50.3047061679 | sink_49 | 0 | m | 1.01325 | bar | 81.01325 | bar | -10000 | 1000m_cube_per_hour | 10000 | 1000m_cube_per_hour
12.795829406 |  | 3774.5 | 12548 | 48.2347945658 | sink_50 | 0 | m | 1.01325 | bar | 81.01325 | bar | -10000 | 1000m_cube_per_hour | 10000 | 1000m_cube_per_hour
9.40566810455 |  | 8514.3 | 6227 | 50.0018126235 | sink_51 | 0 | m | 1.01325 | bar | 81.01325 | bar | -10000 | 1000m_cube_per_hour | 10000 | 1000m_cube_per_hour
10.6314510031 |  | 9215.5 | 8409.9 | 50.2431850443 | sink_52 | 0 | m | 1.01325 | bar | 81.01325 | bar | -10000 | 1000m_cube_per_hour | 10000 | 1000m_cube_per_hour
11.0485588235 |  | 10635 | 9114 | 50.7473133281 | sink_53 | 0 | m | 1.01325 | bar | 81.01325 | bar | -10000 | 1000m_cube_per_hour | 10000 | 1000m_cube_per_hour
12.4290321924 |  | 9209.4 | 11619 | 50.2018567882 | sink_54 | 0 | m | 1.01325 | bar | 81.01325 | bar | -10000 | 1000m_cube_per_hour | 10000 | 1000m_cube_per_hour
6.49667240973 |  | 8258.8 | 1003.5 | 49.8834196463 | sink_55 | 0 | m | 1.01325 | bar | 81.01325 | bar | -10000 | 1000m_cube_per_hour | 10000 | 1000m_cube_per_hour
8.19741394262 |  | 7240.1 | 4048.1 | 49.5415148326 | sink_56 | 0 | m | 1.01325 | bar | 81.01325 | bar | -10000 | 1000m_cube_per_hour | 10000 | 1000m_cube_per_hour
13.4189020635 |  | 6003.1 | 13579 | 49.0146716148 | sink_57 | 0 | m | 1.01325 | bar | 81.01325 | bar | -10000 | 1000m_cube_per_hour | 10000 | 1000m_cube_per_hour
11.9299534254 |  | 3138.4 | 10962 | 48.0312976651 | sink_58 | 0 | m | 1.01325 | bar | 81.01325 | bar | -10000 | 1000m_cube_per_hour | 10000 | 1000m_cube_per_hour
16.5194526033 |  | 17762 | 18083 | 53.0897913932 | sink_59 | 0 | m | 1.01325 | bar | 81.01325 | bar | -10000 | 1000m_cube_per_hour | 10000 | 1000m_cube_per_hour
16.4010191648 |  | 20098 | 17639 | 53.9389979665 | sink_60 | 0 | m | 1.01325 | bar | 81.01325 | bar | -10000 | 1000m_cube_per_hour | 10000 | 1000m_cube_per_hour
14.185155649 |  | 7610.9 | 14875 | 49.5611051374 | sink_61 | 0 | m | 1.01325 | bar | 81.01325 | bar | -10000 | 1000m_cube_per_hour | 10000 | 1000m_cube_per_hour
11.1872435166 |  | 12849 | 9293.8 | 51.5410452719 | sink_62 | 0 | m | 1.01325 | bar | 81.01325 | bar | -10000 | 1000m_cube_per_hour | 10000 | 1000m_cube_per_hour
7.2867485068 |  | 11245 | 2492.8 | 50.972102332 | sink_63 | 0 | m | 1.01325 | bar | 81.01325 | bar | -10000 | 1000m_cube_per_hour | 10000 | 1000m_cube_per_hour
12.065367138 |  | 16.263 | 11338 | 46.9042736611 | sink_64 | 0 | m | 1.01325 | bar | 81.01325 | bar | -10000 | 1000m_cube_per_hour | 10000 | 1000m_cube_per_hour
16.1908162559 |  | 14870 | 17818 | 52.0683614657 | sink_65 | 0 | m | 1.01325 | bar | 81.01325 | bar | -10000 | 1000m_cube_per_hour | 10000 | 1000m_cube_per_hour
14.2901425989 |  | 11774 | 14769 | 51.0550655315 | sink_66 | 0 | m | 1.01325 | bar | 81.01325 | bar | -10000 | 1000m_cube_per_hour | 10000 | 1000m_cube_per_hour
15.7234672142 |  | 14431 | 17052 | 51.9379768931 | sink_67 | 0 | m | 1.01325 | bar | 81.01325 | bar | -10000 | 1000m_cube_per_hour | 10000 | 1000m_cube_per_hour
8.01637243263 |  | 10321 | 3761 | 50.6482378032 | sink_68 | 0 | m | 1.01325 | bar | 81.01325 | bar | -10000 | 1000m_cube_per_hour | 10000 | 1000m_cube_per_hour
14.2545420089 |  | 10882 | 14770 | 50.7356319966 | sink_69 | 0 | m | 1.01325 | bar | 81.01325 | bar | -10000 | 1000m_cube_per_hour | 10000 | 1000m_cube_per_hour
14.2512499863 |  | 10800 | 14770 | 50.7062675928 | sink_70 | 0 | m | 1.01325 | bar | 81.01325 | bar | -10000 | 1000m_cube_per_hour | 10000 | 1000m_cube_per_hour
7.27669879749 |  | 4258 | 2314.8 | 48.4587070569 | sink_71 | 0 | m | 1.01325 | bar | 81.01325 | bar | -10000 | 1000m_cube_per_hour | 10000 | 1000m_cube_per_hour
16.7801014696 |  | 12838 | 19055 | 51.298516157 | sink_72 | 0 | m | 1.01325 | bar | 81.01325 | bar | -10000 | 1000m_cube_per_hour | 10000 | 1000m_cube_per_hour
10.9699523139 |  | 17907 | 8778.3 | 53.3635634257 | sink_73 | 0 | m | 1.01325 | bar | 81.01325 | bar | -10000 | 1000m_cube_per_hour | 10000 | 1000m_cube_per_hour
14.8879108155 |  | 22266 | 14959 | 54.8035291802 | sink_74 | 0 | m | 1.01325 | bar | 81.01325 | bar | -10000 | 1000m_cube_per_hour | 10000 | 1000m_cube_per_hour
13.1561484742 |  | 24660 | 12024 | 55.7363918657 | sink_75 | 0 | m | 1.01325 | bar | 81.01325 | bar | -10000 | 1000m_cube_per_hour | 10000 | 1000m_cube_per_hour
13.2407790806 |  | 24762 | 12151 | 55.7701815115 | sink_76 | 0 | m | 1.01325 | bar | 81.01325 | bar | -10000 | 1000m_cube_per_hour | 10000 | 1000m_cube_per_hour
11.276254355 |  | 18630 | 9265.2 | 53.618051552 | sink_77 | 0 | m | 1.01325 | bar | 81.01325 | bar | -10000 | 1000m_cube_per_hour | 10000 | 1000m_cube_per_hour
17.947575187 |  | 22711 | 19873 | 54.7757998073 | sink_78 | 0 | m | 1.01325 | bar | 81.01325 | bar | -10000 | 1000m_cube_per_hour | 10000 | 1000m_cube_per_hour
11.8610444968 |  | 20251 | 10168 | 54.1883355098 | sink_79 | 0 | m | 1.01325 | bar | 81.01325 | bar | -10000 | 1000m_cube_per_hour | 10000 | 1000m_cube_per_hour
16.3758891467 |  | 22648 | 17329 | 54.8594780032 | sink_80 | 0 | m | 1.01325 | bar | 81.01325 | bar | -10000 | 1000m_cube_per_hour | 10000 | 1000m_cube_per_hour
15.8357550433 |  | 22980 | 16423 | 55.010833976 | sink_81 | 0 | m | 1.01325 | bar | 81.01325 | bar | -10000 | 1000m_cube_per_hour | 10000 | 1000m_cube_per_hour
12.4274388603 |  | 24227 | 10899 | 55.6032237697 | sink_82 | 0 | m | 1.01325 | bar | 81.01325 | bar | -10000 | 1000m_cube_per_hour | 10000 | 1000m_cube_per_hour
13.2496003813 |  | 24108 | 12205 | 55.534647963 | sink_83 | 0 | m | 1.01325 | bar | 81.01325 | bar | -10000 | 1000m_cube_per_hour | 10000 | 1000m_cube_per_hour
17.3563947336 |  | 16224 | 19679 | 52.4790988228 | sink_84 | 0 | m | 1.01325 | bar | 81.01325 | bar | -10000 | 1000m_cube_per_hour | 10000 | 1000m_cube_per_hour
17.6115283862 |  | 16184 | 20122 | 52.4462442493 | sink_85 | 0 | m | 1.01325 | bar | 81.01325 | bar | -10000 | 1000m_cube_per_hour | 10000 | 1000m_cube_per_hour
10.8482264747 |  | 16058 | 8623.1 | 52.7007502943 | sink_86 | 0 | m | 1.01325 | bar | 81.01325 | bar | -10000 | 1000m_cube_per_hour | 10000 | 1000m_cube_per_hour
13.7479024529 |  | 22291 | 13118 | 54.862602408 | sink_87 | 0 | m | 1.01325 | bar | 81.01325 | bar | -10000 | 1000m_cube_per_hour | 10000 | 1000m_cube_per_hour
13.3027669578 |  | 22379 | 12396 | 54.9108736319 | sink_88 | 0 | m | 1.01325 | bar | 81.01325 | bar | -10000 | 1000m_cube_per_hour | 10000 | 1000m_cube_per_hour
6.52593220631 |  | 8088.4 | 1050.4 | 49.8228948768 | sink_89 | 0 | m | 1.01325 | bar | 81.01325 | bar | -10000 | 1000m_cube_per_hour | 10000 | 1000m_cube_per_hour
20.3039044641 |  | 25376 | 23296 | 55.5410955354 | sink_90 | 0 | m | 1.01325 | bar | 81.01325 | bar | -10000 | 1000m_cube_per_hour | 10000 | 1000m_cube_per_hour
10.8226566959 |  | 18015 | 8530.9 | 53.4047306154 | sink_91 | 0 | m | 1.01325 | bar | 81.01325 | bar | -10000 | 1000m_cube_per_hour | 10000 | 1000m_cube_per_hour
17.1278854794 |  | 23921 | 18399 | 55.2702339134 | sink_92 | 0 | m | 1.01325 | bar | 81.01325 | bar | -10000 | 1000m_cube_per_hour | 10000 | 1000m_cube_per_hour
17.0397921956 |  | 23340 | 18325 | 55.066599972 | sink_93 | 0 | m | 1.01325 | bar | 81.01325 | bar | -10000 | 1000m_cube_per_hour | 10000 | 1000m_cube_per_hour
10.1401078085 |  | 16382 | 7421 | 52.8261561831 | sink_94 | 0 | m | 1.01325 | bar | 81.01325 | bar | -10000 | 1000m_cube_per_hour | 10000 | 1000m_cube_per_hour
17.8346581408 |  | 26980 | 19142 | 56.3247775357 | sink_95 | 0 | m | 1.01325 | bar | 81.01325 | bar | -10000 | 1000m_cube_per_hour | 10000 | 1000m_cube_per_hour
12.2568428571 |  | 20962 | 10782 | 54.4339379258 | sink_96 | 0 | m | 1.01325 | bar | 81.01325 | bar | -10000 | 1000m_cube_per_hour | 10000 | 1000m_cube_per_hour
10.639683039 |  | 18175 | 8222.4 | 53.4649023956 | sink_97 | 0 | m | 1.01325 | bar | 81.01325 | bar | -10000 | 1000m_cube_per_hour | 10000 | 1000m_cube_per_hour
12.8015150088 |  | 23160 | 11548 | 55.2084778631 | sink_98 | 0 | m | 1.01325 | bar | 81.01325 | bar | -10000 | 1000m_cube_per_hour | 10000 | 1000m_cube_per_hour
17.4635945429 |  | 25504 | 18744 | 55.818339106 | sink_99 | 0 | m | 1.01325 | bar | 81.01325 | bar | -10000 | 1000m_cube_per_hour | 10000 | 1000m_cube_per_hour

## 内部节点_Innode
geowgs84long | alias | y | x | geowgs84lat | node_id | height_value | height_unit | pressuremin_value | pressuremin_unit | pressuremax_value | pressuremax_unit
7.27669879749 |  | 4313.1 | 2366.3 | 48.4587070569 | innode_1 | 0 | m | 1.01325 | bar | 81.01325 | bar
14.185155649 |  | 7528.5 | 14908 | 49.5611051374 | innode_2 | 0 | m | 1.01325 | bar | 81.01325 | bar
14.185155649 |  | 7541.2 | 14825 | 49.5611051374 | innode_3 | 0 | m | 1.01325 | bar | 81.01325 | bar
11.9299534254 |  | 3086.4 | 11038 | 48.0312976651 | innode_4 | 0 | m | 1.01325 | bar | 81.01325 | bar
11.9299534254 |  | 3075.5 | 10898 | 48.0312976651 | innode_5 | 0 | m | 1.01325 | bar | 81.01325 | bar
8.81464515284 |  | 6918.6 | 5234.3 | 49.4445153155 | innode_6 | 0 | m | 1.01325 | bar | 81.01325 | bar
8.81464515284 |  | 6992.1 | 5089.8 | 49.4445153155 | innode_7 | 0 | m | 1.01325 | bar | 81.01325 | bar
8.81464515284 |  | 7037.3 | 5174.2 | 49.4445153155 | innode_8 | 0 | m | 1.01325 | bar | 81.01325 | bar
8.66017387757 |  | 7632 | 4887.1 | 49.6847953078 | innode_9 | 0 | m | 1.01325 | bar | 81.01325 | bar
8.66017387757 |  | 7698.5 | 4877.4 | 49.6847953078 | innode_10 | 0 | m | 1.01325 | bar | 81.01325 | bar
10.6314510031 |  | 9173.2 | 8462.3 | 50.2431850443 | innode_11 | 0 | m | 1.01325 | bar | 81.01325 | bar
10.6314510031 |  | 9226.1 | 8481.3 | 50.2431850443 | innode_12 | 0 | m | 1.01325 | bar | 81.01325 | bar
9.40566810455 |  | 8472.1 | 6300.9 | 50.0018126235 | innode_13 | 0 | m | 1.01325 | bar | 81.01325 | bar
9.40566810455 |  | 8544.3 | 6283.2 | 50.0018126235 | innode_14 | 0 | m | 1.01325 | bar | 81.01325 | bar
12.0658998038 |  | 5630.2 | 11154 | 48.9143348221 | innode_15 | 0 | m | 1.01325 | bar | 81.01325 | bar
12.0658998038 |  | 5659.2 | 11125 | 48.9143348221 | innode_16 | 0 | m | 1.01325 | bar | 81.01325 | bar
12.0658998038 |  | 5535.9 | 11089 | 48.9143348221 | innode_17 | 0 | m | 1.01325 | bar | 81.01325 | bar
12.0658998038 |  | 5560.1 | 11050 | 48.9143348221 | innode_18 | 0 | m | 1.01325 | bar | 81.01325 | bar
11.631795577 |  | 7541.6 | 10279 | 49.6553782111 | innode_19 | 0 | m | 1.01325 | bar | 81.01325 | bar
11.631795577 |  | 7571.8 | 10319 | 49.6553782111 | innode_20 | 0 | m | 1.01325 | bar | 81.01325 | bar
12.4290321924 |  | 9176.7 | 11547 | 50.2018567882 | innode_21 | 0 | m | 1.01325 | bar | 81.01325 | bar
12.4290321924 |  | 9124.5 | 11617 | 50.2018567882 | innode_22 | 0 | m | 1.01325 | bar | 81.01325 | bar
13.6830150267 |  | 9258.7 | 13766 | 50.172753912 | innode_23 | 0 | m | 1.01325 | bar | 81.01325 | bar
14.2901425989 |  | 11695 | 14752 | 51.0550655315 | innode_24 | 0 | m | 1.01325 | bar | 81.01325 | bar
14.2901425989 |  | 11782 | 14667 | 51.0550655315 | innode_25 | 0 | m | 1.01325 | bar | 81.01325 | bar
16.5183928168 |  | 12150 | 18609 | 51.0905477915 | innode_26 | 0 | m | 1.01325 | bar | 81.01325 | bar
12.0628395795 |  | 847.2 | 11243 | 47.2275130833 | innode_27 | 0 | m | 1.01325 | bar | 81.01325 | bar
12.0628395795 |  | 853.08 | 11361 | 47.2275130833 | innode_28 | 0 | m | 1.01325 | bar | 81.01325 | bar
10.6314510031 |  | 9130.2 | 8426.9 | 50.2431850443 | innode_29 | 0 | m | 1.01325 | bar | 81.01325 | bar
8.66017387757 |  | 7662.6 | 4957.4 | 49.6847953078 | innode_30 | 0 | m | 1.01325 | bar | 81.01325 | bar

## 管道_Pipe
alias | start_node_id | pipe_id | end_node_id | flowmin_value | flowmin_unit | flowmax_value | flowmax_unit | length_value | length_unit | diameter_value | diameter_unit | roughness_value | roughness_unit | pressuremax_value | pressuremax_unit | heattransfercoefficient_value | heattransfercoefficient_unit
| source_3 | pipe_1 | sink_22 | -10000 | 1000m_cube_per_hour | 10000 | 1000m_cube_per_hour | 50.3047920584 | km | 600 | mm | 0.05 | mm | 200 | bar | 2 | W_per_m_square_per_K
| innode_26 | pipe_2 | sink_19 | -10000 | 1000m_cube_per_hour | 10000 | 1000m_cube_per_hour | 100.340688215 | km | 1000 | mm | 0.05 | mm | 200 | bar | 2 | W_per_m_square_per_K
| sink_84 | pipe_3 | sink_85 | -10000 | 1000m_cube_per_hour | 10000 | 1000m_cube_per_hour | 17.7220417037 | km | 400 | mm | 0.05 | mm | 200 | bar | 2 | W_per_m_square_per_K
| sink_84 | pipe_4 | sink_85 | -10000 | 1000m_cube_per_hour | 10000 | 1000m_cube_per_hour | 17.7220417037 | km | 400 | mm | 0.05 | mm | 200 | bar | 2 | W_per_m_square_per_K
| sink_85 | pipe_5 | sink_32 | -10000 | 1000m_cube_per_hour | 10000 | 1000m_cube_per_hour | 27.5759858722 | km | 1000 | mm | 0.05 | mm | 200 | bar | 2 | W_per_m_square_per_K
| sink_84 | pipe_6 | sink_1 | -10000 | 1000m_cube_per_hour | 10000 | 1000m_cube_per_hour | 50.039072743 | km | 1000 | mm | 0.05 | mm | 200 | bar | 2 | W_per_m_square_per_K
| source_5 | pipe_7 | source_2 | -10000 | 1000m_cube_per_hour | 10000 | 1000m_cube_per_hour | 35.0053067338 | km | 1000 | mm | 0.05 | mm | 200 | bar | 2 | W_per_m_square_per_K
| sink_22 | pipe_8 | sink_45 | -10000 | 1000m_cube_per_hour | 10000 | 1000m_cube_per_hour | 35.6400907784 | km | 400 | mm | 0.05 | mm | 200 | bar | 2 | W_per_m_square_per_K
| sink_45 | pipe_9 | sink_32 | -10000 | 1000m_cube_per_hour | 10000 | 1000m_cube_per_hour | 12.5362361349 | km | 600 | mm | 0.05 | mm | 200 | bar | 2 | W_per_m_square_per_K
| sink_95 | pipe_10 | sink_99 | -10000 | 1000m_cube_per_hour | 10000 | 1000m_cube_per_hour | 60.9397150406 | km | 600 | mm | 0.05 | mm | 200 | bar | 2 | W_per_m_square_per_K
| sink_99 | pipe_11 | sink_92 | -10000 | 1000m_cube_per_hour | 10000 | 1000m_cube_per_hour | 64.597223853 | km | 600 | mm | 0.05 | mm | 200 | bar | 2 | W_per_m_square_per_K
| sink_92 | pipe_12 | sink_93 | -10000 | 1000m_cube_per_hour | 10000 | 1000m_cube_per_hour | 23.3546170784 | km | 400 | mm | 0.05 | mm | 200 | bar | 2 | W_per_m_square_per_K
| sink_65 | pipe_13 | sink_1 | -10000 | 1000m_cube_per_hour | 10000 | 1000m_cube_per_hour | 61.2930070234 | km | 1000 | mm | 0.05 | mm | 200 | bar | 2 | W_per_m_square_per_K
| sink_93 | pipe_14 | sink_24 | -10000 | 1000m_cube_per_hour | 10000 | 1000m_cube_per_hour | 43.2592640362 | km | 600 | mm | 0.05 | mm | 200 | bar | 2 | W_per_m_square_per_K
| sink_24 | pipe_15 | sink_80 | -10000 | 1000m_cube_per_hour | 10000 | 1000m_cube_per_hour | 39.290809462 | km | 600 | mm | 0.05 | mm | 200 | bar | 2 | W_per_m_square_per_K
| sink_80 | pipe_16 | sink_81 | -10000 | 1000m_cube_per_hour | 10000 | 1000m_cube_per_hour | 38.5033883301 | km | 600 | mm | 0.05 | mm | 200 | bar | 2 | W_per_m_square_per_K
| sink_81 | pipe_17 | sink_74 | -10000 | 1000m_cube_per_hour | 10000 | 1000m_cube_per_hour | 65.0283897606 | km | 1000 | mm | 0.05 | mm | 200 | bar | 2 | W_per_m_square_per_K
| sink_90 | pipe_18 | sink_11 | -10000 | 1000m_cube_per_hour | 10000 | 1000m_cube_per_hour | 162.363128696 | km | 1000 | mm | 0.05 | mm | 200 | bar | 2 | W_per_m_square_per_K
| sink_76 | pipe_19 | sink_75 | -10000 | 1000m_cube_per_hour | 10000 | 1000m_cube_per_hour | 6.51082318684 | km | 600 | mm | 0.05 | mm | 200 | bar | 2 | W_per_m_square_per_K
| sink_75 | pipe_20 | sink_83 | -10000 | 1000m_cube_per_hour | 10000 | 1000m_cube_per_hour | 23.2194717484 | km | 600 | mm | 0.05 | mm | 200 | bar | 2 | W_per_m_square_per_K
| sink_83 | pipe_21 | sink_88 | -10000 | 1000m_cube_per_hour | 10000 | 1000m_cube_per_hour | 69.5256850623 | km | 600 | mm | 0.05 | mm | 200 | bar | 2 | W_per_m_square_per_K
| sink_83 | pipe_22 | sink_88 | -10000 | 1000m_cube_per_hour | 10000 | 1000m_cube_per_hour | 69.5256850623 | km | 1000 | mm | 0.05 | mm | 200 | bar | 2 | W_per_m_square_per_K
| sink_88 | pipe_23 | sink_87 | -10000 | 1000m_cube_per_hour | 10000 | 1000m_cube_per_hour | 29.0672163505 | km | 600 | mm | 0.05 | mm | 200 | bar | 2 | W_per_m_square_per_K
| sink_65 | pipe_24 | sink_67 | -10000 | 1000m_cube_per_hour | 10000 | 1000m_cube_per_hour | 35.2208674457 | km | 1000 | mm | 0.05 | mm | 200 | bar | 2 | W_per_m_square_per_K
| sink_87 | pipe_25 | sink_74 | -10000 | 1000m_cube_per_hour | 10000 | 1000m_cube_per_hour | 73.5501565219 | km | 1000 | mm | 0.05 | mm | 200 | bar | 2 | W_per_m_square_per_K
| sink_88 | pipe_26 | sink_98 | -10000 | 1000m_cube_per_hour | 10000 | 1000m_cube_per_hour | 46.081596533 | km | 600 | mm | 0.05 | mm | 200 | bar | 2 | W_per_m_square_per_K
| sink_98 | pipe_27 | sink_82 | -10000 | 1000m_cube_per_hour | 10000 | 1000m_cube_per_hour | 49.928769459 | km | 600 | mm | 0.05 | mm | 200 | bar | 2 | W_per_m_square_per_K
| sink_88 | pipe_28 | sink_96 | -10000 | 1000m_cube_per_hour | 10000 | 1000m_cube_per_hour | 85.8579820653 | km | 600 | mm | 0.05 | mm | 200 | bar | 2 | W_per_m_square_per_K
| sink_88 | pipe_29 | sink_96 | -10000 | 1000m_cube_per_hour | 10000 | 1000m_cube_per_hour | 85.8579820653 | km | 1000 | mm | 0.05 | mm | 200 | bar | 2 | W_per_m_square_per_K
| sink_96 | pipe_30 | sink_5 | -10000 | 1000m_cube_per_hour | 10000 | 1000m_cube_per_hour | 10.6344892592 | km | 600 | mm | 0.05 | mm | 200 | bar | 2 | W_per_m_square_per_K
| sink_96 | pipe_31 | sink_5 | -10000 | 1000m_cube_per_hour | 10000 | 1000m_cube_per_hour | 10.6344892592 | km | 1000 | mm | 0.05 | mm | 200 | bar | 2 | W_per_m_square_per_K
| sink_74 | pipe_32 | sink_60 | -10000 | 1000m_cube_per_hour | 10000 | 1000m_cube_per_hour | 137.584529095 | km | 1000 | mm | 0.05 | mm | 200 | bar | 2 | W_per_m_square_per_K
| sink_96 | pipe_33 | sink_79 | -10000 | 1000m_cube_per_hour | 10000 | 1000m_cube_per_hour | 37.563148777 | km | 1000 | mm | 0.05 | mm | 200 | bar | 2 | W_per_m_square_per_K
| sink_79 | pipe_34 | sink_77 | -10000 | 1000m_cube_per_hour | 10000 | 1000m_cube_per_hour | 74.2045481958 | km | 1000 | mm | 0.05 | mm | 200 | bar | 2 | W_per_m_square_per_K
| sink_67 | pipe_35 | sink_15 | -10000 | 1000m_cube_per_hour | 10000 | 1000m_cube_per_hour | 44.3075783881 | km | 1000 | mm | 0.05 | mm | 200 | bar | 2 | W_per_m_square_per_K
| sink_77 | pipe_36 | sink_73 | -10000 | 1000m_cube_per_hour | 10000 | 1000m_cube_per_hour | 34.8644564753 | km | 600 | mm | 0.05 | mm | 200 | bar | 2 | W_per_m_square_per_K
| sink_91 | pipe_37 | sink_73 | -10000 | 1000m_cube_per_hour | 10000 | 1000m_cube_per_hour | 10.8190308757 | km | 1000 | mm | 0.05 | mm | 200 | bar | 2 | W_per_m_square_per_K
| sink_91 | pipe_38 | sink_97 | -10000 | 1000m_cube_per_hour | 10000 | 1000m_cube_per_hour | 13.8825905469 | km | 600 | mm | 0.05 | mm | 200 | bar | 2 | W_per_m_square_per_K
| sink_97 | pipe_39 | sink_8 | -10000 | 1000m_cube_per_hour | 10000 | 1000m_cube_per_hour | 59.0936131581 | km | 1000 | mm | 0.05 | mm | 200 | bar | 2 | W_per_m_square_per_K
| sink_73 | pipe_40 | sink_86 | -10000 | 1000m_cube_per_hour | 10000 | 1000m_cube_per_hour | 74.2130364192 | km | 600 | mm | 0.05 | mm | 200 | bar | 2 | W_per_m_square_per_K
| sink_86 | pipe_41 | sink_3 | -10000 | 1000m_cube_per_hour | 10000 | 1000m_cube_per_hour | 10.3800380319 | km | 1000 | mm | 0.05 | mm | 200 | bar | 2 | W_per_m_square_per_K
| sink_3 | pipe_42 | sink_94 | -10000 | 1000m_cube_per_hour | 10000 | 1000m_cube_per_hour | 39.5730643149 | km | 1000 | mm | 0.05 | mm | 200 | bar | 2 | W_per_m_square_per_K
| sink_94 | pipe_43 | sink_9 | -10000 | 1000m_cube_per_hour | 10000 | 1000m_cube_per_hour | 25.4434906409 | km | 1000 | mm | 0.05 | mm | 200 | bar | 2 | W_per_m_square_per_K
| sink_86 | pipe_44 | sink_7 | -10000 | 1000m_cube_per_hour | 10000 | 1000m_cube_per_hour | 81.5838292956 | km | 1000 | mm | 0.05 | mm | 200 | bar | 2 | W_per_m_square_per_K
| sink_7 | pipe_45 | sink_62 | -10000 | 1000m_cube_per_hour | 10000 | 1000m_cube_per_hour | 49.5352363296 | km | 1000 | mm | 0.05 | mm | 200 | bar | 2 | W_per_m_square_per_K
| sink_1 | pipe_46 | sink_59 | -10000 | 1000m_cube_per_hour | 10000 | 1000m_cube_per_hour | 60.57346386 | km | 1000 | mm | 0.05 | mm | 200 | bar | 2 | W_per_m_square_per_K
| sink_6 | pipe_47 | sink_21 | -10000 | 1000m_cube_per_hour | 10000 | 1000m_cube_per_hour | 19.7400494072 | km | 1000 | mm | 0.05 | mm | 200 | bar | 2 | W_per_m_square_per_K
| sink_4 | pipe_48 | sink_6 | -10000 | 1000m_cube_per_hour | 10000 | 1000m_cube_per_hour | 25.4791293171 | km | 600 | mm | 0.05 | mm | 200 | bar | 2 | W_per_m_square_per_K
| sink_59 | pipe_49 | sink_60 | -10000 | 1000m_cube_per_hour | 10000 | 1000m_cube_per_hour | 94.8391665755 | km | 1000 | mm | 0.05 | mm | 200 | bar | 2 | W_per_m_square_per_K
| sink_60 | pipe_50 | sink_24 | -10000 | 1000m_cube_per_hour | 10000 | 1000m_cube_per_hour | 89.3955362133 | km | 1000 | mm | 0.05 | mm | 200 | bar | 2 | W_per_m_square_per_K
| sink_24 | pipe_51 | sink_78 | -10000 | 1000m_cube_per_hour | 10000 | 1000m_cube_per_hour | 67.7709172483 | km | 1000 | mm | 0.05 | mm | 200 | bar | 2 | W_per_m_square_per_K
| sink_78 | pipe_52 | sink_11 | -10000 | 1000m_cube_per_hour | 10000 | 1000m_cube_per_hour | 10.4783817555 | km | 1000 | mm | 0.05 | mm | 200 | bar | 2 | W_per_m_square_per_K
| sink_11 | pipe_53 | sink_2 | -10000 | 1000m_cube_per_hour | 10000 | 1000m_cube_per_hour | 9.20987894494 | km | 600 | mm | 0.05 | mm | 200 | bar | 2 | W_per_m_square_per_K
| sink_22 | pipe_54 | sink_45 | -10000 | 1000m_cube_per_hour | 10000 | 1000m_cube_per_hour | 35.6400907784 | km | 1000 | mm | 0.05 | mm | 200 | bar | 2 | W_per_m_square_per_K
| sink_11 | pipe_55 | sink_31 | -10000 | 1000m_cube_per_hour | 10000 | 1000m_cube_per_hour | 33.6032760489 | km | 1000 | mm | 0.05 | mm | 200 | bar | 2 | W_per_m_square_per_K
| sink_66 | pipe_56 | sink_15 | -10000 | 1000m_cube_per_hour | 10000 | 1000m_cube_per_hour | 96.0650296604 | km | 1000 | mm | 0.05 | mm | 200 | bar | 2 | W_per_m_square_per_K
| sink_66 | pipe_57 | sink_19 | -10000 | 1000m_cube_per_hour | 10000 | 1000m_cube_per_hour | 61.2861712958 | km | 1000 | mm | 0.05 | mm | 200 | bar | 2 | W_per_m_square_per_K
| sink_66 | pipe_58 | sink_16 | -10000 | 1000m_cube_per_hour | 10000 | 1000m_cube_per_hour | 60.7404521933 | km | 1000 | mm | 0.05 | mm | 200 | bar | 2 | W_per_m_square_per_K
| innode_24 | pipe_59 | sink_69 | -10000 | 1000m_cube_per_hour | 10000 | 1000m_cube_per_hour | 32.4769494087 | km | 1000 | mm | 0.05 | mm | 200 | bar | 2 | W_per_m_square_per_K
| innode_25 | pipe_60 | sink_14 | -10000 | 1000m_cube_per_hour | 10000 | 1000m_cube_per_hour | 26.3136684695 | km | 1000 | mm | 0.05 | mm | 200 | bar | 2 | W_per_m_square_per_K
| sink_69 | pipe_61 | sink_70 | -10000 | 1000m_cube_per_hour | 10000 | 1000m_cube_per_hour | 3.2748442141 | km | 1000 | mm | 0.05 | mm | 200 | bar | 2 | W_per_m_square_per_K
| sink_70 | pipe_62 | sink_43 | -10000 | 1000m_cube_per_hour | 10000 | 1000m_cube_per_hour | 54.4909543385 | km | 1000 | mm | 0.05 | mm | 200 | bar | 2 | W_per_m_square_per_K
| sink_43 | pipe_63 | sink_44 | -10000 | 1000m_cube_per_hour | 10000 | 1000m_cube_per_hour | 17.4175480678 | km | 1000 | mm | 0.05 | mm | 200 | bar | 2 | W_per_m_square_per_K
| sink_44 | pipe_64 | sink_61 | -10000 | 1000m_cube_per_hour | 10000 | 1000m_cube_per_hour | 77.0160839526 | km | 1000 | mm | 0.05 | mm | 200 | bar | 2 | W_per_m_square_per_K
| sink_45 | pipe_65 | sink_32 | -10000 | 1000m_cube_per_hour | 10000 | 1000m_cube_per_hour | 12.5362361349 | km | 1000 | mm | 0.05 | mm | 200 | bar | 2 | W_per_m_square_per_K
| sink_61 | pipe_66 | sink_10 | -10000 | 1000m_cube_per_hour | 10000 | 1000m_cube_per_hour | 9.15822165979 | km | 1000 | mm | 0.05 | mm | 200 | bar | 2 | W_per_m_square_per_K
| sink_61 | pipe_67 | sink_10 | -10000 | 1000m_cube_per_hour | 10000 | 1000m_cube_per_hour | 9.15822165979 | km | 1000 | mm | 0.05 | mm | 200 | bar | 2 | W_per_m_square_per_K
| sink_61 | pipe_68 | sink_46 | -10000 | 1000m_cube_per_hour | 10000 | 1000m_cube_per_hour | 8.86954237053 | km | 1000 | mm | 0.05 | mm | 200 | bar | 2 | W_per_m_square_per_K
| sink_61 | pipe_69 | sink_46 | -10000 | 1000m_cube_per_hour | 10000 | 1000m_cube_per_hour | 8.86954237053 | km | 1000 | mm | 0.05 | mm | 200 | bar | 2 | W_per_m_square_per_K
| sink_14 | pipe_70 | sink_33 | -10000 | 1000m_cube_per_hour | 10000 | 1000m_cube_per_hour | 173.659703032 | km | 1000 | mm | 0.05 | mm | 200 | bar | 2 | W_per_m_square_per_K
| innode_23 | pipe_71 | sink_54 | -10000 | 1000m_cube_per_hour | 10000 | 1000m_cube_per_hour | 85.8249497545 | km | 1000 | mm | 0.05 | mm | 200 | bar | 2 | W_per_m_square_per_K
| sink_33 | pipe_72 | sink_54 | -10000 | 1000m_cube_per_hour | 10000 | 1000m_cube_per_hour | 112.865012892 | km | 1000 | mm | 0.05 | mm | 200 | bar | 2 | W_per_m_square_per_K
| innode_3 | pipe_73 | sink_57 | -10000 | 1000m_cube_per_hour | 10000 | 1000m_cube_per_hour | 79.0667410985 | km | 1000 | mm | 0.05 | mm | 200 | bar | 2 | W_per_m_square_per_K
| innode_2 | pipe_74 | sink_39 | -10000 | 1000m_cube_per_hour | 10000 | 1000m_cube_per_hour | 169.915785856 | km | 1000 | mm | 0.05 | mm | 200 | bar | 2 | W_per_m_square_per_K
| sink_57 | pipe_75 | sink_39 | -10000 | 1000m_cube_per_hour | 10000 | 1000m_cube_per_hour | 99.6969687718 | km | 1000 | mm | 0.05 | mm | 200 | bar | 2 | W_per_m_square_per_K
| source_2 | pipe_76 | sink_20 | -10000 | 1000m_cube_per_hour | 10000 | 1000m_cube_per_hour | 42.2814742459 | km | 1000 | mm | 0.05 | mm | 200 | bar | 2 | W_per_m_square_per_K
| sink_39 | pipe_77 | sink_50 | -10000 | 1000m_cube_per_hour | 10000 | 1000m_cube_per_hour | 92.7971468491 | km | 600 | mm | 0.05 | mm | 200 | bar | 2 | W_per_m_square_per_K
| innode_15 | pipe_78 | sink_36 | -10000 | 1000m_cube_per_hour | 10000 | 1000m_cube_per_hour | 24.9813111263 | km | 1000 | mm | 0.05 | mm | 200 | bar | 2 | W_per_m_square_per_K
| innode_16 | pipe_79 | sink_36 | -10000 | 1000m_cube_per_hour | 10000 | 1000m_cube_per_hour | 25.7434218589 | km | 1000 | mm | 0.05 | mm | 200 | bar | 2 | W_per_m_square_per_K
| sink_39 | pipe_80 | innode_19 | -10000 | 1000m_cube_per_hour | 10000 | 1000m_cube_per_hour | 84.4581685734 | km | 1000 | mm | 0.05 | mm | 200 | bar | 2 | W_per_m_square_per_K
| sink_39 | pipe_81 | innode_20 | -10000 | 1000m_cube_per_hour | 10000 | 1000m_cube_per_hour | 84.9466519322 | km | 1000 | mm | 0.05 | mm | 200 | bar | 2 | W_per_m_square_per_K
| innode_21 | pipe_82 | sink_25 | -10000 | 1000m_cube_per_hour | 10000 | 1000m_cube_per_hour | 80.6218095869 | km | 1000 | mm | 0.05 | mm | 200 | bar | 2 | W_per_m_square_per_K
| innode_22 | pipe_83 | sink_25 | -10000 | 1000m_cube_per_hour | 10000 | 1000m_cube_per_hour | 80.9043280661 | km | 1000 | mm | 0.05 | mm | 200 | bar | 2 | W_per_m_square_per_K
| innode_17 | pipe_84 | sink_40 | -10000 | 1000m_cube_per_hour | 10000 | 1000m_cube_per_hour | 83.0829611438 | km | 1000 | mm | 0.05 | mm | 200 | bar | 2 | W_per_m_square_per_K
| innode_18 | pipe_85 | sink_40 | -10000 | 1000m_cube_per_hour | 10000 | 1000m_cube_per_hour | 83.9576803666 | km | 1000 | mm | 0.05 | mm | 200 | bar | 2 | W_per_m_square_per_K
| sink_40 | pipe_86 | sink_58 | -10000 | 1000m_cube_per_hour | 10000 | 1000m_cube_per_hour | 13.2642144669 | km | 1000 | mm | 0.05 | mm | 200 | bar | 2 | W_per_m_square_per_K
| sink_20 | pipe_87 | sink_72 | -10000 | 1000m_cube_per_hour | 10000 | 1000m_cube_per_hour | 49.2231217662 | km | 1000 | mm | 0.05 | mm | 200 | bar | 2 | W_per_m_square_per_K
| sink_40 | pipe_88 | sink_58 | -10000 | 1000m_cube_per_hour | 10000 | 1000m_cube_per_hour | 13.2642144669 | km | 1000 | mm | 0.05 | mm | 200 | bar | 2 | W_per_m_square_per_K
| innode_5 | pipe_89 | sink_29 | -10000 | 1000m_cube_per_hour | 10000 | 1000m_cube_per_hour | 87.8640573679 | km | 1000 | mm | 0.05 | mm | 200 | bar | 2 | W_per_m_square_per_K
| innode_4 | pipe_90 | sink_29 | -10000 | 1000m_cube_per_hour | 10000 | 1000m_cube_per_hour | 87.4548381291 | km | 1000 | mm | 0.05 | mm | 200 | bar | 2 | W_per_m_square_per_K
| innode_27 | pipe_91 | sink_64 | -10000 | 1000m_cube_per_hour | 10000 | 1000m_cube_per_hour | 33.4382062119 | km | 1000 | mm | 0.05 | mm | 200 | bar | 2 | W_per_m_square_per_K
| innode_28 | pipe_92 | sink_64 | -10000 | 1000m_cube_per_hour | 10000 | 1000m_cube_per_hour | 33.4738696938 | km | 1000 | mm | 0.05 | mm | 200 | bar | 2 | W_per_m_square_per_K
| sink_33 | pipe_93 | sink_47 | -10000 | 1000m_cube_per_hour | 10000 | 1000m_cube_per_hour | 42.5194409038 | km | 1000 | mm | 0.05 | mm | 200 | bar | 2 | W_per_m_square_per_K
| sink_47 | pipe_94 | sink_62 | -10000 | 1000m_cube_per_hour | 10000 | 1000m_cube_per_hour | 21.2815243847 | km | 1000 | mm | 0.05 | mm | 200 | bar | 2 | W_per_m_square_per_K
| sink_33 | pipe_95 | sink_53 | -10000 | 1000m_cube_per_hour | 10000 | 1000m_cube_per_hour | 37.2464955445 | km | 1000 | mm | 0.05 | mm | 200 | bar | 2 | W_per_m_square_per_K
| sink_53 | pipe_96 | sink_52 | -10000 | 1000m_cube_per_hour | 10000 | 1000m_cube_per_hour | 63.4091674752 | km | 1000 | mm | 0.05 | mm | 200 | bar | 2 | W_per_m_square_per_K
| sink_25 | pipe_97 | sink_26 | -10000 | 1000m_cube_per_hour | 10000 | 1000m_cube_per_hour | 13.7968759156 | km | 1000 | mm | 0.05 | mm | 200 | bar | 2 | W_per_m_square_per_K
| source_5 | pipe_98 | sink_72 | -10000 | 1000m_cube_per_hour | 10000 | 1000m_cube_per_hour | 10.3975682528 | km | 1000 | mm | 0.05 | mm | 200 | bar | 2 | W_per_m_square_per_K
| sink_25 | pipe_99 | sink_26 | -10000 | 1000m_cube_per_hour | 10000 | 1000m_cube_per_hour | 13.7968759156 | km | 1000 | mm | 0.05 | mm | 200 | bar | 2 | W_per_m_square_per_K
| sink_25 | pipe_100 | sink_26 | -10000 | 1000m_cube_per_hour | 10000 | 1000m_cube_per_hour | 13.7968759156 | km | 600 | mm | 0.05 | mm | 200 | bar | 2 | W_per_m_square_per_K
| sink_25 | pipe_101 | sink_34 | -10000 | 1000m_cube_per_hour | 10000 | 1000m_cube_per_hour | 14.0971093233 | km | 1000 | mm | 0.05 | mm | 200 | bar | 2 | W_per_m_square_per_K
| sink_25 | pipe_102 | sink_34 | -10000 | 1000m_cube_per_hour | 10000 | 1000m_cube_per_hour | 14.0971093233 | km | 600 | mm | 0.05 | mm | 200 | bar | 2 | W_per_m_square_per_K
| sink_26 | pipe_103 | innode_11 | -10000 | 1000m_cube_per_hour | 10000 | 1000m_cube_per_hour | 81.461532131 | km | 1000 | mm | 0.05 | mm | 200 | bar | 2 | W_per_m_square_per_K
| sink_26 | pipe_104 | innode_12 | -10000 | 1000m_cube_per_hour | 10000 | 1000m_cube_per_hour | 82.4087725767 | km | 1000 | mm | 0.05 | mm | 200 | bar | 2 | W_per_m_square_per_K
| sink_26 | pipe_105 | sink_28 | -10000 | 1000m_cube_per_hour | 10000 | 1000m_cube_per_hour | 47.6482477658 | km | 600 | mm | 0.05 | mm | 200 | bar | 2 | W_per_m_square_per_K
| sink_28 | pipe_106 | innode_29 | -10000 | 1000m_cube_per_hour | 10000 | 1000m_cube_per_hour | 37.5241310102 | km | 1000 | mm | 0.05 | mm | 200 | bar | 2 | W_per_m_square_per_K
| sink_52 | pipe_107 | sink_49 | -10000 | 1000m_cube_per_hour | 10000 | 1000m_cube_per_hour | 55.637087791 | km | 1000 | mm | 0.05 | mm | 200 | bar | 2 | W_per_m_square_per_K
| sink_52 | pipe_108 | innode_13 | -10000 | 1000m_cube_per_hour | 10000 | 1000m_cube_per_hour | 89.4462274561 | km | 1000 | mm | 0.05 | mm | 200 | bar | 2 | W_per_m_square_per_K
| sink_18 | pipe_109 | sink_72 | -10000 | 1000m_cube_per_hour | 10000 | 1000m_cube_per_hour | 6.84474898272 | km | 1000 | mm | 0.05 | mm | 200 | bar | 2 | W_per_m_square_per_K
| sink_52 | pipe_110 | innode_14 | -10000 | 1000m_cube_per_hour | 10000 | 1000m_cube_per_hour | 89.17921795 | km | 1000 | mm | 0.05 | mm | 200 | bar | 2 | W_per_m_square_per_K
| sink_49 | pipe_111 | sink_37 | -10000 | 1000m_cube_per_hour | 10000 | 1000m_cube_per_hour | 48.0331620915 | km | 600 | mm | 0.05 | mm | 200 | bar | 2 | W_per_m_square_per_K
| sink_49 | pipe_112 | sink_41 | -10000 | 1000m_cube_per_hour | 10000 | 1000m_cube_per_hour | 19.4655729454 | km | 1000 | mm | 0.05 | mm | 200 | bar | 2 | W_per_m_square_per_K
| sink_41 | pipe_113 | sink_27 | -10000 | 1000m_cube_per_hour | 10000 | 1000m_cube_per_hour | 93.3008611373 | km | 1000 | mm | 0.05 | mm | 200 | bar | 2 | W_per_m_square_per_K
| sink_41 | pipe_114 | sink_51 | -10000 | 1000m_cube_per_hour | 10000 | 1000m_cube_per_hour | 31.7766028637 | km | 1000 | mm | 0.05 | mm | 200 | bar | 2 | W_per_m_square_per_K
| sink_51 | pipe_115 | innode_6 | -10000 | 1000m_cube_per_hour | 10000 | 1000m_cube_per_hour | 75.1964293951 | km | 1000 | mm | 0.05 | mm | 200 | bar | 2 | W_per_m_square_per_K
| sink_51 | pipe_116 | innode_30 | -10000 | 1000m_cube_per_hour | 10000 | 1000m_cube_per_hour | 61.1797197437 | km | 1000 | mm | 0.05 | mm | 200 | bar | 2 | W_per_m_square_per_K
| sink_51 | pipe_117 | innode_30 | -10000 | 1000m_cube_per_hour | 10000 | 1000m_cube_per_hour | 61.1797197437 | km | 1000 | mm | 0.05 | mm | 200 | bar | 2 | W_per_m_square_per_K
| innode_30 | pipe_118 | innode_7 | -10000 | 1000m_cube_per_hour | 10000 | 1000m_cube_per_hour | 27.318149588 | km | 1000 | mm | 0.05 | mm | 200 | bar | 2 | W_per_m_square_per_K
| innode_30 | pipe_119 | innode_8 | -10000 | 1000m_cube_per_hour | 10000 | 1000m_cube_per_hour | 26.4669067105 | km | 1000 | mm | 0.05 | mm | 200 | bar | 2 | W_per_m_square_per_K
| sink_12 | pipe_120 | sink_18 | -10000 | 1000m_cube_per_hour | 10000 | 1000m_cube_per_hour | 22.6591404524 | km | 1000 | mm | 0.05 | mm | 200 | bar | 2 | W_per_m_square_per_K
| innode_9 | pipe_121 | sink_56 | -10000 | 1000m_cube_per_hour | 10000 | 1000m_cube_per_hour | 37.04599039 | km | 1000 | mm | 0.05 | mm | 200 | bar | 2 | W_per_m_square_per_K
| innode_10 | pipe_122 | sink_56 | -10000 | 1000m_cube_per_hour | 10000 | 1000m_cube_per_hour | 37.8878337086 | km | 1000 | mm | 0.05 | mm | 200 | bar | 2 | W_per_m_square_per_K
| sink_56 | pipe_123 | sink_48 | -10000 | 1000m_cube_per_hour | 10000 | 1000m_cube_per_hour | 51.0797762966 | km | 1000 | mm | 0.05 | mm | 200 | bar | 2 | W_per_m_square_per_K
| sink_56 | pipe_124 | innode_1 | -10000 | 1000m_cube_per_hour | 10000 | 1000m_cube_per_hour | 135.035491093 | km | 1000 | mm | 0.05 | mm | 200 | bar | 2 | W_per_m_square_per_K
| sink_71 | pipe_125 | source_4 | -10000 | 1000m_cube_per_hour | 10000 | 1000m_cube_per_hour | 3.00000847568 | km | 1000 | mm | 0.05 | mm | 200 | bar | 2 | W_per_m_square_per_K
| sink_27 | pipe_126 | sink_68 | -10000 | 1000m_cube_per_hour | 10000 | 1000m_cube_per_hour | 28.2021518902 | km | 1000 | mm | 0.05 | mm | 200 | bar | 2 | W_per_m_square_per_K
| sink_68 | pipe_127 | sink_17 | -10000 | 1000m_cube_per_hour | 10000 | 1000m_cube_per_hour | 56.443917503 | km | 400 | mm | 0.05 | mm | 200 | bar | 2 | W_per_m_square_per_K
| sink_17 | pipe_128 | sink_35 | -10000 | 1000m_cube_per_hour | 10000 | 1000m_cube_per_hour | 78.4897646788 | km | 600 | mm | 0.05 | mm | 200 | bar | 2 | W_per_m_square_per_K
| sink_68 | pipe_129 | sink_30 | -10000 | 1000m_cube_per_hour | 10000 | 1000m_cube_per_hour | 50.53386622 | km | 400 | mm | 0.05 | mm | 200 | bar | 2 | W_per_m_square_per_K
| sink_63 | pipe_130 | sink_30 | -10000 | 1000m_cube_per_hour | 10000 | 1000m_cube_per_hour | 12.3584448789 | km | 600 | mm | 0.05 | mm | 200 | bar | 2 | W_per_m_square_per_K
| sink_20 | pipe_131 | sink_65 | -10000 | 1000m_cube_per_hour | 10000 | 1000m_cube_per_hour | 52.6382656276 | km | 1000 | mm | 0.05 | mm | 200 | bar | 2 | W_per_m_square_per_K
| sink_68 | pipe_132 | sink_38 | -10000 | 1000m_cube_per_hour | 10000 | 1000m_cube_per_hour | 22.8654790199 | km | 1000 | mm | 0.05 | mm | 200 | bar | 2 | W_per_m_square_per_K
| sink_38 | pipe_133 | sink_21 | -10000 | 1000m_cube_per_hour | 10000 | 1000m_cube_per_hour | 70.2195178358 | km | 1000 | mm | 0.05 | mm | 200 | bar | 2 | W_per_m_square_per_K
| sink_48 | pipe_134 | sink_23 | -10000 | 1000m_cube_per_hour | 10000 | 1000m_cube_per_hour | 6.79978855321 | km | 1000 | mm | 0.05 | mm | 200 | bar | 2 | W_per_m_square_per_K
| sink_23 | pipe_135 | sink_21 | -10000 | 1000m_cube_per_hour | 10000 | 1000m_cube_per_hour | 60.8956319046 | km | 1000 | mm | 0.05 | mm | 200 | bar | 2 | W_per_m_square_per_K
| sink_48 | pipe_136 | sink_89 | -10000 | 1000m_cube_per_hour | 10000 | 1000m_cube_per_hour | 73.5792704439 | km | 1000 | mm | 0.05 | mm | 200 | bar | 2 | W_per_m_square_per_K
| sink_89 | pipe_137 | sink_55 | -10000 | 1000m_cube_per_hour | 10000 | 1000m_cube_per_hour | 7.05312980961 | km | 1000 | mm | 0.05 | mm | 200 | bar | 2 | W_per_m_square_per_K
| sink_21 | pipe_138 | sink_55 | -10000 | 1000m_cube_per_hour | 10000 | 1000m_cube_per_hour | 44.7189773332 | km | 1000 | mm | 0.05 | mm | 200 | bar | 2 | W_per_m_square_per_K
| sink_55 | pipe_139 | sink_13 | -10000 | 1000m_cube_per_hour | 10000 | 1000m_cube_per_hour | 38.0540886977 | km | 1000 | mm | 0.05 | mm | 200 | bar | 2 | W_per_m_square_per_K
| sink_55 | pipe_140 | source_1 | -10000 | 1000m_cube_per_hour | 10000 | 1000m_cube_per_hour | 15.9907836139 | km | 1000 | mm | 0.05 | mm | 200 | bar | 2 | W_per_m_square_per_K
| sink_75 | pipe_141 | sink_42 | -10000 | 1000m_cube_per_hour | 10000 | 1000m_cube_per_hour | 9.15901470214 | km | 600 | mm | 0.05 | mm | 200 | bar | 2 | W_per_m_square_per_K

## 压缩机站_Compressor
inlet_node_id | outlet_node_id | gascoolerexisting | fuelgasvertex | alias | internalbypassrequired | compressor_station_id | flowmin_value | flowmin_unit | flowmax_value | flowmax_unit | dragfactorin_value | dragfactorin_unit | diameterin_value | diameterin_unit | dragfactorout_value | dragfactorout_unit | diameterout_value | diameterout_unit | pressureinmin_value | pressureinmin_unit | pressureoutmax_value | pressureoutmax_unit
sink_12 | innode_26 | 0 | sink_12 |  | 1 | compressorStation_1 | -10000 | 1000m_cube_per_hour | 10000 | 1000m_cube_per_hour | 0 |  | 1000 | mm | 0 |  | 1000 | mm | 31.01325 | bar | 71.01325 | bar
sink_71 | innode_1 | 0 | sink_71 |  | 1 | compressorStation_2 | -10000 | 1000m_cube_per_hour | 10000 | 1000m_cube_per_hour | 0 |  | 800 | mm | 0 |  | 800 | mm | 31.01325 | bar | 71.01325 | bar
sink_61 | innode_2 | 0 | sink_61 |  | 1 | compressorStation_3 | -10000 | 1000m_cube_per_hour | 10000 | 1000m_cube_per_hour | 0 |  | 1000 | mm | 0 |  | 1000 | mm | 31.01325 | bar | 71.01325 | bar
sink_61 | innode_3 | 0 | sink_61 |  | 1 | compressorStation_4 | -10000 | 1000m_cube_per_hour | 10000 | 1000m_cube_per_hour | 0 |  | 800 | mm | 0 |  | 800 | mm | 31.01325 | bar | 71.01325 | bar
sink_58 | innode_4 | 0 | sink_58 |  | 1 | compressorStation_5 | -10000 | 1000m_cube_per_hour | 10000 | 1000m_cube_per_hour | 0 |  | 800 | mm | 0 |  | 800 | mm | 31.01325 | bar | 71.01325 | bar
sink_58 | innode_5 | 0 | sink_58 |  | 1 | compressorStation_6 | -10000 | 1000m_cube_per_hour | 10000 | 1000m_cube_per_hour | 0 |  | 1000 | mm | 0 |  | 1000 | mm | 31.01325 | bar | 71.01325 | bar
sink_29 | innode_27 | 0 | sink_29 |  | 1 | compressorStation_7 | -10000 | 1000m_cube_per_hour | 10000 | 1000m_cube_per_hour | 0 |  | 800 | mm | 0 |  | 800 | mm | 31.01325 | bar | 71.01325 | bar
sink_29 | innode_28 | 0 | sink_29 |  | 1 | compressorStation_8 | -10000 | 1000m_cube_per_hour | 10000 | 1000m_cube_per_hour | 0 |  | 800 | mm | 0 |  | 800 | mm | 31.01325 | bar | 71.01325 | bar
source_6 | innode_6 | 0 | source_6 |  | 1 | compressorStation_9 | -10000 | 1000m_cube_per_hour | 10000 | 1000m_cube_per_hour | 0 |  | 1000 | mm | 0 |  | 1000 | mm | 31.01325 | bar | 71.01325 | bar
source_6 | innode_7 | 0 | source_6 |  | 1 | compressorStation_10 | -10000 | 1000m_cube_per_hour | 10000 | 1000m_cube_per_hour | 0 |  | 1000 | mm | 0 |  | 1000 | mm | 31.01325 | bar | 71.01325 | bar
source_6 | innode_8 | 0 | source_6 |  | 1 | compressorStation_11 | -10000 | 1000m_cube_per_hour | 10000 | 1000m_cube_per_hour | 0 |  | 800 | mm | 0 |  | 800 | mm | 31.01325 | bar | 71.01325 | bar
innode_9 | innode_30 | 0 | innode_9 |  | 1 | compressorStation_12 | -10000 | 1000m_cube_per_hour | 10000 | 1000m_cube_per_hour | 0 |  | 1000 | mm | 0 |  | 1000 | mm | 31.01325 | bar | 71.01325 | bar
innode_10 | innode_30 | 0 | innode_10 |  | 1 | compressorStation_13 | -10000 | 1000m_cube_per_hour | 10000 | 1000m_cube_per_hour | 0 |  | 800 | mm | 0 |  | 800 | mm | 31.01325 | bar | 71.01325 | bar
sink_52 | innode_11 | 0 | sink_52 |  | 1 | compressorStation_14 | -10000 | 1000m_cube_per_hour | 10000 | 1000m_cube_per_hour | 0 |  | 1000 | mm | 0 |  | 1000 | mm | 31.01325 | bar | 71.01325 | bar
sink_52 | innode_12 | 0 | sink_52 |  | 1 | compressorStation_15 | -10000 | 1000m_cube_per_hour | 10000 | 1000m_cube_per_hour | 0 |  | 1000 | mm | 0 |  | 1000 | mm | 31.01325 | bar | 71.01325 | bar
sink_52 | innode_29 | 0 | sink_52 |  | 1 | compressorStation_16 | -10000 | 1000m_cube_per_hour | 10000 | 1000m_cube_per_hour | 0 |  | 800 | mm | 0 |  | 800 | mm | 31.01325 | bar | 71.01325 | bar
sink_51 | innode_13 | 0 | sink_51 |  | 1 | compressorStation_17 | -10000 | 1000m_cube_per_hour | 10000 | 1000m_cube_per_hour | 0 |  | 1000 | mm | 0 |  | 1000 | mm | 31.01325 | bar | 71.01325 | bar
sink_51 | innode_14 | 0 | sink_51 |  | 1 | compressorStation_18 | -10000 | 1000m_cube_per_hour | 10000 | 1000m_cube_per_hour | 0 |  | 800 | mm | 0 |  | 800 | mm | 31.01325 | bar | 71.01325 | bar
sink_39 | innode_15 | 0 | sink_39 |  | 1 | compressorStation_19 | -10000 | 1000m_cube_per_hour | 10000 | 1000m_cube_per_hour | 0 |  | 800 | mm | 0 |  | 800 | mm | 31.01325 | bar | 71.01325 | bar
sink_39 | innode_16 | 0 | sink_39 |  | 1 | compressorStation_20 | -10000 | 1000m_cube_per_hour | 10000 | 1000m_cube_per_hour | 0 |  | 800 | mm | 0 |  | 800 | mm | 31.01325 | bar | 71.01325 | bar
sink_39 | innode_17 | 0 | sink_39 |  | 1 | compressorStation_21 | -10000 | 1000m_cube_per_hour | 10000 | 1000m_cube_per_hour | 0 |  | 1000 | mm | 0 |  | 1000 | mm | 31.01325 | bar | 71.01325 | bar
sink_39 | innode_18 | 0 | sink_39 |  | 1 | compressorStation_22 | -10000 | 1000m_cube_per_hour | 10000 | 1000m_cube_per_hour | 0 |  | 800 | mm | 0 |  | 800 | mm | 31.01325 | bar | 71.01325 | bar
sink_25 | innode_19 | 0 | sink_25 |  | 1 | compressorStation_23 | -10000 | 1000m_cube_per_hour | 10000 | 1000m_cube_per_hour | 0 |  | 1000 | mm | 0 |  | 1000 | mm | 31.01325 | bar | 71.01325 | bar
sink_25 | innode_20 | 0 | sink_25 |  | 1 | compressorStation_24 | -10000 | 1000m_cube_per_hour | 10000 | 1000m_cube_per_hour | 0 |  | 1000 | mm | 0 |  | 1000 | mm | 31.01325 | bar | 71.01325 | bar
sink_54 | innode_21 | 0 | sink_54 |  | 1 | compressorStation_25 | -10000 | 1000m_cube_per_hour | 10000 | 1000m_cube_per_hour | 0 |  | 800 | mm | 0 |  | 800 | mm | 31.01325 | bar | 71.01325 | bar
sink_54 | innode_22 | 0 | sink_54 |  | 1 | compressorStation_26 | -10000 | 1000m_cube_per_hour | 10000 | 1000m_cube_per_hour | 0 |  | 800 | mm | 0 |  | 800 | mm | 31.01325 | bar | 71.01325 | bar
sink_44 | innode_23 | 0 | sink_44 |  | 1 | compressorStation_27 | -10000 | 1000m_cube_per_hour | 10000 | 1000m_cube_per_hour | 0 |  | 800 | mm | 0 |  | 800 | mm | 31.01325 | bar | 71.01325 | bar
sink_66 | innode_24 | 0 | sink_66 |  | 1 | compressorStation_28 | -10000 | 1000m_cube_per_hour | 10000 | 1000m_cube_per_hour | 0 |  | 800 | mm | 0 |  | 800 | mm | 31.01325 | bar | 71.01325 | bar
sink_66 | innode_25 | 0 | sink_66 |  | 1 | compressorStation_29 | -10000 | 1000m_cube_per_hour | 10000 | 1000m_cube_per_hour | 0 |  | 1000 | mm | 0 |  | 1000 | mm | 31.01325 | bar | 71.01325 | bar

## 压缩机详细参数_CS
nominalspeed | compressor_id
7000 | compressor_1
7000 | compressor_2
7000 | compressor_3
7000 | compressor_4
7000 | compressor_5
7000 | compressor_6
7000 | compressor_7
7000 | compressor_8
7000 | compressor_9
7000 | compressor_10
7000 | compressor_11
7000 | compressor_12
7000 | compressor_13
7000 | compressor_14
7000 | compressor_15
7000 | compressor_16
7000 | compressor_17
7000 | compressor_18
7000 | compressor_19
7000 | compressor_20
7000 | compressor_21
7000 | compressor_22
7000 | compressor_23
7000 | compressor_24
7000 | compressor_25
7000 | compressor_26
7000 | compressor_27
7000 | compressor_28
7000 | compressor_29